## Sheet1
|  |  |  | (c) 2021 | www.yourdatadriven.com |  |  | Reference Data: | Target Hot Pressure |  | Temp compensation (psi / deg C)
[8 empty] | Category | (psi) | (bar) | Air (psi) | Track (psi)
Race Car Tyre Pressure Setup Calculator | [7 empty] | F1, F2, F3 | 18.0 - 23.0 | 1.25 – 1.50 | 0.1 | 0.1
[8 empty] | LMP, GT, BTCC | 26.0 – 29.0 | 1.80 – 2.00
| Step: |  | Left | Right |  |  |  | or
| 1 | Target Hot Pressure | 27 | 27 | Front |  |  | Vehicle Mass | Cold (psi) | Target Hot (psi) | Typical Scaling Factor Range
|  | (also Wet Setting) | 26 | 26 | Rear |  |  | Very Light < 800kg | 17 – 22 | 22 – 29 | 1.2941 | 1.3182
[8 empty] | Light 800kg – 1000kg | 20 – 26 | 24 – 32 | 1.2 | 1.2308
| 2 | Initial Scaling factor | 1.2 | 1.2 |  |  |  | Heavy 1000kg – 1400kg | 23 – 27 | 28 – 40 | 1.2174 | 1.4815
|  | (use tables & track layout) | 1.2 | 1.2 |  |  |  | Very Heavy > 1400kg | 27 – 35 | 37 – 40 | 1.3704 | 1.1429
degC
| 3 | Initial Cold Setting | 22.5 | 22.5 |  | 30 | Ambient Air
|  |  | 21.6667 | 21.6667
degC
| 4 | Test Run - Hot Results | 28.4 | 29.1 |  | 24 | Track Temp
|  | (Used to adjust scaling) | 27.1 | 27
| 5 | Auto adjusted scaling factor | 1.2622 | 1.2933
|  |  | 1.2508 | 1.2462
[6 empty] | degC |  | (psi)
| 6 | Adjusted Cold Setting | 21.0908 | 20.5763 |  | 32 | Ambient Air | -0.2
|  | (should achieve target) | 20.4872 | 20.5642 |  | 25 | Track Temp | -0.1
Compensation (psi) - Use if tyres & conditions drift after cold set
BONUS
|  |  | Left | Right
|  | New Target Hot Pressure | 25 | 25 | Front
|  |  | 26 | 26 | Rear
[6 empty] | degC |  | (psi)
|  | Adjusted Cold Setting | 21.3063 | 20.8299 |  | 15 | Ambient Air | 1.5
|  | (should achieve target) | 22.2872 | 22.3642 |  | 24 | Track Temp | 0
Note on the Google Sheets
What you need to do is make your own copy of the Google sheets. Then you can edit.
To make a copy:
On your computer, open the Google Sheets home screen.
Open the file you want to make a copy of.
In the menu, click File –> Make a copy.
Type a name and choose where to save it.
If you want to copy comments from a document, spreadsheet, or presentation, click Copy comments and suggestions or Copy comments.
Click Ok.
Link: https://support.google.com/docs/answer/49114